## Sheet1
Connector L					Connector C					Connector R
PIN		Board Route	MPC5534	Description	PIN		Board Route	MPC5534	Description	PIN		Board Route	MPC5534	Description
A	1				A	1				A	1
	2			Intake Cam Sensor 2		2			Exhaust CAM VVT 1		2			Fuel Level Sender Signal
	3			Intake Cam Sensor 1		3			Intake CAM VVT 2		3			Main/HVAC Thermister
	4			Crank Sensor -		4			Exhaust CAM VVT 2		4			PPS2
B	1				B	1			ACIS Solenoid	B	1			Clutch Pedal Signal
	2			Crank Sensor +		2			Intake CAM VVT 1		2
	3			Cam Ground		3			Purge Solenoid		3
	4					4					4			PPS1
C	1			AC Compressor Speed+	C	1			Knock Sensor 1+	C	1			AC Switch
	2			AC Compressor Speed-		2			Knock Sensor 2+		2			Rad Fan Switch
	3					3			Coolant Temp Sensor -		3			Sport Mode Switch
	4					4			Throttle Body Ground		4			Brake Lamp Switch
D	1			Cam VREF	D	1			Knock Sensor 1 -	D	1			Ignition Crank Signal
	2					2			Knock Sensor 2 -		2			Traction Control Switch
	3			Exhaust Cam Sensor 2		3			Oil Pressure Switch		3
	4			Exhaust Cam Sensor 1		4					4
E	1				E	1				E	1			Main Relay Signal
	2					2					2			Fan Relay #2 Signal
	3			Coil #6		3			IAT Signal		3			Clock Spring(Steering wheel switch)
	4			Coil #5		4			Throttle Body +5v		4
F	1			Coil #4	F	1				F	1			Fan Relay #3 Signal
	2			Coil #3		2			TPS1A		2			AC Compressor Relay Signal
	3			Coil #2		3			TPS1B		3			Throttle Pedal +5v
	4			Coil #1		4					4			Clutch Pedal +5v
G	1				G	1			MAF Signal	G	1			Crank Relay +
	2					2			Coolant Temp Sensor +		2			RPM Signal to ICM
	3			Injector #6		3			Pre O2 Sensor 1 Signal		3
	4			Injector #5		4			Pre O2 Sensor 2 Signal		4
H	1			Injector #4	H	1			Post O2 Sensor 1 Signal	H	1
	2			Injector #3		2			Post O2 sensor 2 Signal		2			Fuel Pump Relay
	3			Injector #2		3			Pre O2 Sensor 1 Heater Ground		3			CAN Low (TPMS)
	4			Injector #1		4			Pre O2 Sensor 2 Heater Ground		4			CAN High (TPMS)
					J	1				J	1
						2			Pre O2 Sensor 1&2 Ground		2			Traction Control Signal
						3			IAT Ground		3			CAN Low
						4			MAF Ground		4			CAN High
					K	1			Post O2 Sensor 1 Heater Ground	K	1
						2			Post O2 Sensor 2 Heater Ground		2			Sport Mode Signal
						3			AC Control Valve		3			Sensor Ground
						4			Post O2 Sensor 1&2 Ground		4			Throttle Pedal Ground
					L	1				L	1
						2			DBW1-B		2			EMS Ground
						3					3			EMS Ground
						4			V.I.M Solenoid		4			EMS Ground
					M	1			DBW1-A	M	1			Hot Soak Pump
						2					2			Power
						3					3			Power
						4					4			Power