## Sheet1
BLACK (R) Connector					BROWN (L) Connector
PIN		Board Route	MPC563	Description	PIN		Board Route	MPC563	Description
A	1		ADC	TMAP Sensor Temp Signal (Supercharged Only)	A	1	SC33394FDH P3	TouCAN A	Diagnostic Connector CAN High
	2		ADC	Oil Pressure Switch		2	VP251 P7 CANH	TouCAN B	TPMS R1 (Specific Models Only)
	3					3		ADC	Pre O2 Sensor Signal
	4			Knock Sensor Ground		4		A_TPUCH11	ABS Unit Left Front
B	1		ADC	MAP Sensor Signal (Supercharged Only)	B	1	SC33394FDH P2	TouCAN A	Diagnostic Connector CAN Low
	2		ADC	Oil Pressure Switch VVTL		2	VP251 P6 CANL	TouCAN B	TPMS R2 (Specific Models Only)
	3		ADC	IAT Sensor Signal		3		ADC	Post O2 Sensor Signal (Except 2-Eleven)
	4		ADC	MAF Sensor Signal		4		A_TPUCH13	ABS Unit Left Rear
C	1		A_TPUCH10	Cam Sensor Signal	C	1		ADC	Vap Pressure Signal/Diagnostic (2-Eleven Only)
	2		ADC	Traction Control Switch (Specific Models Only)		2
	3		ADC	Coolant Temp Sensor Signal		3
	4		ADC	Knock Sensor Signal		4	L9613 PIN8 LI		Diagnostic Connector L Line
D	1			Throttle Body Sensor Ground	D	1		ADC	Throttle Pedal S1 Signal
	2			MAF/IAT/MAP Sensor Ground		2		ADC	Throttle Pedal S2 Signal
	3		ADC	Throttle Body TPS1		3
	4					4		ADC	Variable TC Signal (Specific Models Only)
E	1		A_TPUCH9 / A_TPUCH15	Crank Sensor Signal	E	1		ADC	Trinary Switch AC Fan Request
	2			Cam Sensor Ground		2			Trinary Switch AC Request
	3		ADC	Throttle Body TPS2		3		ADC	Fuel Tank Sender Signal
	4			Crank Sensor Ground		4
F	1			Knock Sensor Cable Screen	F	1		A_TPUCH8	ABS Unit Right Rear
	2					2			Clutch Switch Air Bag Harness Canada Only
	3			Ignition Coil Feedback		3
	4	TLE6220 C OUT4	SPI PCS1 + MPWM1_MDO2	VSV Purge Valve Ground		4			Pre/Post O2 Sensor Ground
G	1	R101 + EMD3	MDA11 / A_TPUCH1	Ignition Coil 1	G	1
	2	R101 + EMD3	MDA14 / A_TPUCH4	Ignition Coil 4		2	L9822E OUT7	SPI PCS1	Start Relay
	3	R101 + EMD3	MDA13 / A_TPUCH3	Ignition Coil 3		3		ADC	Ignition ACC
	4	R101 + EMD3	MDA12 / A_TPUCH2	Ignition Coil 2		4	L9613 PIN6 K		Diagnostic Connector K Line
H	1			Coolant Temp Sensor Ground	H	1			Throttle Pedal S1 Ground
	2	TLE6220 B OUT4	SPI PCS1 + B_TPUCH8			2	TLE6220 C OUT3	SPI PCS1 + MPWM1_MDO2	VSV CVCV Canister Vent Close Valve Ground
	3	TLE6220 C OUT1	SPI PCS1 + B_TPUCH9	Oil Control Valve VVL Ground		3			Post O2 Heater Ground (Except 2-Eleven)
	4	L9822E OUT6	SPI PCS1	VSV ACIS Airbox		4		A_TPUCH12	ABS Unit Right Front
J	1	TLE6220 A OUT1	SPI PCS1 + B_TPUCH1	Injector 1	J	1	L9822E OUT4	SPI PCS1	AC Control Module Compressor Relay
	2	TLE6220 C OUT2	SPI PCS1 + B_TPUCH10			2	L9822E OUT2	SPI PCS1	AC Control Module Rad Fan Fast Relay 2
	3	TLE6220 B OUT3	SPI PCS1 + B_TPUCH7	Oil Control Valve VVT Ground		3	L9822E OUT3	SPI PCS1	AC Control Module Rad Fan Slow Relay 3
	4	L9822E OUT5	SPI PCS1	Traction Control LED Ground (Specific Models Only)		4	L9822E OUT0	SPI PCS1	Fuel Pump Relay
K	1	TLE6220 B OUT1	SPI PCS1 + B_TPUCH5	Secondary Injector (2-Eleven Only)	K	1	L9822E OUT1	SPI PCS1	Hot Soak Starter Internal Connection Relay
	2	TLE6220 A OUT2	SPI PCS1 + B_TPUCH4	Injector 4		2			Throttle Pedal S1 +5V
	3	TLE6220 A OUT4	SPI PCS1 + B_TPUCH3	Injector 3		3			Pre O2 Sensor Heater Ground
	4	TLE6220 A OUT3	SPI PCS1 + B_TPUCH2	Injector 2		4			BATT
L	1	TLE6209 OUT1	SPI PCS3	Throttle Body M+	L	1			Throttle Pedal S2 +5V
	2	TLE6209 OUT2	SPI PCS3	Throttle Body M-		2
	3	TLE6220 B OUT2	SPI PCS1 + B_TPUCH6			3			Throttle Pedal S2 Ground
	4			MAP Sensor +5V (Supercharged Only)		4			Vap Pressure/Fuel Tank Sender/VTC Ground
M	1			Chassis Ground	M	1			Main Power In
	2			Chassis Ground		2			Main Power In
	3			Chassis Ground		3			Main Relay
	4			Throttle Body +5V		4			Vap Pressure/Fuel Tank Sender/VTC 5V Ref