## Sheet1
BLACK (R) Connector					BROWN (L) Connector
PIN		Board Route	MPC563	Description	PIN		Board Route	MPC563	Description
A	1			TMAP Sensor Temp Signal (Supercharged Only)	A	1	SC33394FDH P3	TouCAN A	Diagnostic Connector CAN High
	2		ADC	Oil Pressure Switch		2	VP251 P7 CANH	TouCAN B	TPMS R1 (Specific Models Only)
	3					3			Pre O2 Sensor Signal
	4			Knock Sensor Ground		4			ABS Unit Left Front
B	1			MAP Sensor Signal (Supercharged Only)	B	1	SC33394FDH P2	TouCAN A	Diagnostic Connector CAN Low
	2			Oil Pressure Switch VVTL		2	VP251 P6 CANL	TouCAN B	TPMS R2 (Specific Models Only)
	3			IAT Sensor Signal		3			Post O2 Sensor Signal (Except 2-Eleven)
	4			MAF Sensor Signal		4			ABS Unit Left Rear
C	1			Cam Sensor Signal	C	1			Vap Pressure Signal/Diagnostic (2-Eleven Only)
	2			Traction Control Switch (Specific Models Only)		2
	3			Coolant Temp Sensor Signal		3
	4			Knock Sensor Signal		4	L9613 PIN8 LI		Diagnostic Connector L Line
D	1			Throttle Body Sensor Ground	D	1			Throttle Pedal S1 Signal
	2			MAF/IAT/MAP Sensor Ground		2			Throttle Pedal S2 Signal
	3			Throttle Body TPS1		3
	4					4			Variable TC Signal (Specific Models Only)
E	1			Crank Sensor Signal	E	1			Trinary Switch AC Fan Request
	2			Cam Sensor Ground		2			Trinary Switch AC Request
	3			Throttle Body TPS2		3			Fuel Tank Sender Signal
	4			Crank Sensor Ground		4
F	1			Knock Sensor Cable Screen	F	1			ABS Unit Right Rear
	2					2			Clutch Switch Air Bag Harness Canada Only
	3			Ignition Coil Feedback		3
	4	TLE6220 C OUT4	SPI PCS?	VSV Purge Valve Ground		4			Pre/Post O2 Sensor Ground
G	1			Ignition Coil 1	G	1
	2			Ignition Coil 4		2	L9822E OUT7	SPI PCS?	Start Relay
	3			Ignition Coil 3		3			Ignition ACC
	4			Ignition Coil 2		4	L9613 PIN6 K		Diagnostic Connector K Line
H	1			Coolant Temp Sensor Ground	H	1			Throttle Pedal S1 Ground
	2	TLE6220 B OUT4	SPI PCS?			2	TLE6220 C OUT3	SPI PCS?	VSV CVCV Canister Vent Close Valve Ground
	3	TLE6220 C OUT1	SPI PCS?	Oil Control Valve VVL Ground		3			Post O2 Heater Ground (Except 2-Eleven)
	4	L9822E OUT6	SPI PCS?	VSV ACIS Airbox		4			ABS Unit Right Front
J	1	TLE6220 A OUT1	SPI PCS?	Injector 1	J	1	L9822E OUT4	SPI PCS?	AC Control Module Compressor Relay
	2	TLE6220 C OUT2	SPI PCS?			2	L9822E OUT2	SPI PCS?	AC Control Module Rad Fan Fast Relay 2
	3	TLE6220 B OUT3	SPI PCS?	Oil Control Valve VVT Ground		3	L9822E OUT3	SPI PCS?	AC Control Module Rad Fan Slow Relay 3
	4	L9822E OUT5	SPI PCS?	Traction Control LED Ground (Specific Models Only)		4	L9822E OUT0	SPI PCS?	Fuel Pump Relay
K	1	TLE6220 B OUT1	SPI PCS?	Secondary Injector (2-Eleven Only)	K	1	L9822E OUT1	SPI PCS?	Hot Soak Starter Internal Connection Relay
	2	TLE6220 A OUT2	SPI PCS?	Injector 4		2			Throttle Pedal S1 +5V
	3	TLE6220 A OUT4	SPI PCS?	Injector 3		3			Pre O2 Sensor Heater Ground
	4	TLE6220 A OUT3	SPI PCS?	Injector 2		4			BATT
L	1	TLE6209 OUT1	SPI PCS?	Throttle Body M+	L	1			Throttle Pedal S2 +5V
	2	TLE6209 OUT2	SPI PCS?	Throttle Body M-		2
	3	TLE6220 B OUT2	SPI PCS?			3			Throttle Pedal S2 Ground
	4			MAP Sensor +5V (Supercharged Only)		4			Vap Pressure/Fuel Tank Sender/VTC Ground
M	1			Chassis Ground	M	1			Main Power In
	2			Chassis Ground		2			Main Power In
	3			Chassis Ground		3			Main Relay
	4			Throttle Body +5V		4			Vap Pressure/Fuel Tank Sender/VTC 5V Ref