## Sheet1
Connector L					Connector C					Connector R
PIN		Board Route	MPC5534	Description	PIN		Board Route	MPC5534	Description	PIN		Board Route	MPC5534	Description
A	1			Ground (FREE)	A	1	TLE6220 B OUT3		FREE OUTPUT	A	1	Pull-Up 2.7 kΩ	GPIO193	FREE INPUT
	2			Intake Cam Sensor 2		2	TLE6220 B OUT2		Exhaust CAM VVT 1		2	Pull-Up 3.3 kΩ	ADC	Fuel Level Sender Signal
	3			Intake Cam Sensor 1		3	TLE6220 E OUT2		Intake CAM VVT 2		3	Pull-Up 47 kΩ	ADC	Main/HVAC Thermister
	4			Crank Sensor Signal		4	TLE6220 E OUT3		Exhaust CAM VVT 2		4	Pull-Up 184 kΩ	ADC	Throttle Pedal S2 Signal
B	1			Ground (FREE)	B	1	TLE6220 B OUT1		ACIS Solenoid	B	1	Pull-Up 47 kΩ	ADC	Clutch Pedal Signal
	2			Crank Sensor Ground		2	TLE6220 E OUT1		Intake CAM VVT 1		2			Ignition ACC
	3			Cam Ground		3	TLE6220 B OUT4		Purge Solenoid		3	Pull-Up 47 kΩ	ADC	FREE INPUT
	4			Ground (FREE)		4	TLE6220 E OUT4		FREE OUTPUT		4	Pull-Up NC	ADC	Throttle Pedal S1 Signal
C	1			AC Compressor Speed Signal	C	1			Knock Sensor 1 Ground	C	1	Pull-Up 2.7 kΩ	GPIO126	AC Switch
	2			AC Compressor Speed Ground		2			Knock Sensor 2 Ground		2	Pull-Up 2.7 kΩ	GPIO91	Rad Fan Switch
	3			Cam Ground		3			Coolant Temp Sensor Ground		3	Pull-Up 2.7 kΩ	GPIO92	Sport Mode Switch
	4			Ground (FREE)		4			Throttle Body Ground		4	Pull-Up 2.7 kΩ	GPIO86	Brake Lamp Switch
D	1			Cam Sensor +5V	D	1			Knock Sensor 1 Signal	D	1	Pull-Down 2.7 kΩ		Ignition Crank Signal
	2			Ignition Coil Feedback		2			Knock Sensor 2 Signal		2	Pull-Up 2.7 kΩ	GPIO199 eMIOS20	Traction Control Switch
	3			Exhaust Cam Sensor 2		3	Pull-Up 47 kΩ	ADC	Oil Pressure Switch		3	Pull-Up 3.3 kΩ	GPIO189 eMIOS10	FREE INPUT
	4			Exhaust Cam Sensor 1		4	Pull-Up 47 kΩ	ADC	FREE INPUT		4	Pull-Up 3.3 kΩ	GPIO186 eMIOS7	FREE INPUT
E	1	R101 + EMD3		Coil #8 (FREE)	E	1	Pull-Up 184 kΩ	ADC	FREE INPUT	E	1			Main Relay Signal
	2	R101 + EMD3		Coil #7 (FREE)		2	Pull-Up 184 kΩ	ADC	FREE INPUT		2	TLE7230R OUT7		Fan Relay #2 Signal
	3	R101 + EMD3		Coil #6		3	Pull-Up 3.3 kΩ	ADC	IAT Signal		3	Pull-Up 3.3 kΩ	ADC	Clock Spring (Steering wheel switch)
	4	R101 + EMD3		Coil #5		4			Throttle Body +5v		4	Pull-Up 47 kΩ	ADC	FREE INPUT
F	1	R101 + EMD3		Coil #4	F	1	Pull-Up 3.3 kΩ	ADC	FREE INPUT	F	1	TLE7230R OUT3		Fan Relay #3 Signal
	2	R101 + EMD3		Coil #3		2	Pull-Up 184 kΩ	ADC	Throttle Body TPS1		2	TLE7230R OUT6		AC Compressor Relay Signal
	3	R101 + EMD3		Coil #2		3	Pull-Up 184 kΩ	ADC	Throttle Body TPS2		3			Throttle Pedal +5v
	4	R101 + EMD3		Coil #1		4			FREE +5v		4			Vap Pressure/Fuel Tank Sender/Clutch Pot 5V Ref
G	1	TLE6220 F OUT4		Injector #8 (FREE)	G	1	Pull-Up 47 kΩ	ADC	MAF Signal	G	1	TLE7230R OUT5		Crank Relay +
	2	TLE6220 F OUT3		Injector #7 (FREE)		2	Pull-Up 3.3 kΩ	ADC	Coolant Temp Sensor Signal		2	TLE7230R OUT1		RPM Signal to ICM
	3	TLE6220 C OUT2		Injector #6		3	Pull-Up 470 kΩ	ADC	Pre O2 Sensor 1 Signal		3	Pull-Up 3.3 kΩ	GPIO202 eMIOS23	FREE INPUT
	4	TLE6220 C OUT1		Injector #5		4	Pull-Up 470 kΩ	ADC	Pre O2 Sensor 2 Signal		4	Pull-Up 3.3 kΩ	GPIO184 eMIOS5	FREE INPUT
H	1	TLE6220 C OUT4		Injector #4	H	1	Pull-Up 470 kΩ	ADC	Post O2 Sensor 1 Signal	H	1			Ground (FREE)
	2	TLE6220 C OUT3		Injector #3		2	Pull-Up 470 kΩ	ADC	Post O2 sensor 2 Signal		2	TLE7230R OUT2		Fuel Pump Relay
	3	TLE6220 F OUT2		Injector #2		3	76407D		Pre O2 Sensor 1 Heater Ground		3	A1040/C P6	FlexCAN C	CAN Low (TPMS)
	4	TLE6220 F OUT1		Injector #1		4	76407D		Pre O2 Sensor 2 Heater Ground		4	A1040/C P7	FlexCAN C	CAN High (TPMS)
					J	1			FREE +5v	J	1			Ground (FREE)
						2			Pre O2 Sensor 1&2 Ground		2			Traction Control Signal
						3			IAT Ground		3	A1040/C P6	FlexCAN A	CAN Low
						4			MAF Ground		4	A1040/C P7	FlexCAN A	CAN High
					K	1	76407D		Post O2 Sensor 1 Heater Ground	K	1			Ground (FREE)
						2	76407D		Post O2 Sensor 2 Heater Ground		2	TLE7230R OUT4		Sport Mode Signal
						3	TLE6220 A OUT4		AC Control Valve		3			Vap Pressure/Fuel Tank Sender/Clutch Pot Ground
						4			Post O2 Sensor 1&2 Ground		4			Throttle Pedal Ground
					L	1	TLE6209 B OUT2		Throttle Body M- (COMPONENT NOT FITTED)	L	1	TLE6220 A OUT1		FREE OUTPUT
						2	TLE6209 A OUT2		Throttle Body M-		2			EMS Ground
						3	Pull-Up 47 kΩ	ADC	FREE INPUT		3			EMS Ground
						4	TLE6220 A OUT3		V.I.M Solenoid		4			EMS Ground
					M	1	TLE6209 A OUT1		Throttle Body M+	M	1	TLE6220 A OUT2		Hot Soak Pump
						2	TLE6209 B OUT1		Throttle Body M+ (COMPONENT NOT FITTED)		2			Main Power In
						3					3			Main Power In
						4					4			Main Power In